## Frame
Category | Supplier | COD Supp. | Manu. Part Number | Qty | Link web | Price UNIT | Descritpion | Total price | TotalPrice Euro | Note | Unit weight | Total Weight
Configuration 1
Frame | INNLOI | TIE 4 | TIE 4 | 1 | https://www.aliexpress.com/item/32917800584.html | 392.69 | 1100mm 6-rotor Carbon fiber frame for Industry Application | 392.69 | 392.69 | Max Propeller 21" | 2000 | 2000
Frame | INNLOI | TIE 15 | TIE 15 | 1 | https://www.aliexpress.com/item/32917800584.html | 30 | Extension Signal Wire Kit | 30 | 30 |  | / | /
Frame | INNLOI | Landing gear | Landing Gear | 1 | https://www.aliexpress.com/item/32949746083.html | 175 | Retractable Landing Gear for Multi-axis Helicopter | 175 | 175 |  | 434 | 434
Configuration 2
Frame | LJI | 975 | 975 | 1 | https://www.rc-wing.com/lji-zd975-6-axis-975mm-carbon-fiber-umbrella-folding-hexacopter-frame-with-landing-gear.html | 200 | 975mm Carbon Fiber Umbrella Folding Hexacopter Frame with Landing Gear | 200 | 200 | Max Propeller 18" | 1250 | 1250
Frame | INNLOI | TIE 15 | TIE 15 | 1 | https://www.aliexpress.com/item/32917800584.html | 30 | Extension Signal Wire Kit | 30 | 30 |  | / | /

## Avionics
Category | Supplier | COD Supp. | Manu. Part Number | Qty | Link web | Price UNIT | Descritpion | Total price | TotalPrice Euro | Note | Unit weight | Total Weight
Motors | 3dxr | TM-MN-501-S-360KV | MN-501-S-360KV | 6 | https://www.3dxr.co.uk/multirotor-c3/multirotor-motors-c35/t-motor-mn501-s-p3883 | 92 | Dust-resistance/Waterproof/Anti-corrosion IP45 Motor | 552 | 646.1813 | READY TO BUY | 170 | 1020
ESC | 3dxr | ALPHA-60A-LV | ALPHA 60A 6S | 6 | https://www.3dxr.co.uk/multirotor-c3/multirotor-escs-c48/t-motor-alpha-60a-6s-lv-p2888 | 59.95 | FOC Low Noise,Temperature and Interference IP45 ESC | 359.7 | 421.0714 | READY TO BUY | 62.8 | 376.8
Propeller | 3dxr | TM-MF-2211 | MF2211 | 6 | https://www.3dxr.co.uk/multirotor-c3/multirotor-props-c265/t-motor-polymer-folding-prop-mf2211-p3090 | 48 | Polymer Folding 22 inch propeller | 288 | 337.1381 |  | 71 | 426
GPS | Drotek | 0911B | 0911B | 2 | https://store-drotek.com/911-sirius-rtk-gnss-rover-f9p.html | 259.9 | High precision multi-band gnss based on u-blox ZED-F9P | 519.8 | 519.8 | READY TO BUY | 130 | 260
HD Video TX | 3dxr | HEX-HereLink-HX4-060711 | HX4-06071 | 1 | https://www.3dxr.co.uk/autopilots-c2/the-cube-aka-pixhawk-2-1-c9/herelink-hd-video-transmission-c16/hex-herelink-hd-video-transmission-system-p3352 | 699 | Herelink - HD Video Transmission System | 699 | 818.2622 | READY TO BUY | / | 0
HD Video TX | 3dxr | HEX-HL-01-04-CableSetH1 |  | 1 | https://www.3dxr.co.uk/autopilots-c2/the-cube-aka-pixhawk-2-1-c9/herelink-hd-video-transmission-c16/hex-herelink-cable-set-p3575 | 8 | Herelink - Cable Set | 8 | 9.3649 | READY TO BUY | 10 | 10
Telemetry | 3dxr | RFD-Bundle-868ux-EU | BUNDLE-RFD868ux | 1 | https://www.3dxr.co.uk/radio-gear-c33/telemetry-c31/868-mhz-telemetry-c65/rf-design-rfd-868ux-eu-modem-bundle-p4256 | 199.9 | RF DESIGN Telemetry modem | 199.9 | 234.0066 | READY TO BUY | 15 | 15
Telemetry | 3dxr | RFD-04-09-RPSMA-MtoM-50 | CABLE-RP(M)-316-RP(M)-50cm | 2 | https://www.3dxr.co.uk/radio-gear-c33/rf-connectors-and-adapters-c110/rf-design-rfdesign-extension-cable-rpsma-m-rpsma-m-50cm-p2660 | 7.95 |  | 15.9 | 18.6128 | READY TO BUY | 15 | 30
FC | 3dxr | HEX-HX4-06100-ORG-STD-1 | HX4-06159 | 1 | https://www.3dxr.co.uk/autopilots-c2/the-cube-aka-pixhawk-2-1-c9/cube-autopilot-and-combos-c10/hex-the-cube-orange-standard-set-with-ads-b-carrier-board-p3509 | 250 | The Cube Orange - Standard Set with ADS-B Carrier Board | 250 | 292.6546 | READY TO BUY | 73 | 73
FC | 3dxr | HEX-01-13-Standard-Cab1 | HX4-06009 | 1 | https://www.3dxr.co.uk/autopilots-c2/the-cube-aka-pixhawk-2-1-c9/cube-cables-accessories-sensors-c15/hex-the-cube-standard-cable-set-p3054 | 15 | The Cube - Standard Cable Set | 15 | 17.5593 | READY TO BUY | 20 | 20
BEC | 3dxr | Mauch-025 | Mauch-025 | 1 | https://www.3dxr.co.uk/electronics-c78/power-management-c91/mauch-025-pl-4-14s-hyb-bec-2-x-5-3v-1-x-5-0v-amp-1-x-12-0v-p3070 | 159.4 | PL 4-14S HYB-BEC - 2 x 5.3V 1 x 5.0v; 1 x 12.0V | 159.4 | 186.5966 | READY TO BUY | 72 | 72
BEC | 3dxr | Mauch-002 | Mauch-002 | 1 | https://www.3dxr.co.uk/electronics-c78/power-management-c91/mauch-002-pl-100-sensor-board-with-cfk-enclosure-12awg-p2764 | 31.5 | PL-100 Sensor Board with CFK enclosure - 12AWG | 31.5 | 36.8745 | READY TO BUY | 22 | 22
BEC | 3dxr | Mauch-043 | Mauch-043 | 1 | https://www.3dxr.co.uk/electronics-c78/power-management-c91/mauch-043-pl-fc-cable-for-jst-gh-6pin-p2771 | 4.4 | PL - FC cable for JST-GH 6pin | 4.4 | 5.1507 | READY TO BUY | 5 | 5
Battery | liamtech | Tattu-30ah-6s | Tattu-30ah-6s | 1 | https://liamtech.it/product/gens-tattu-30000mah-22-2v-25c-6s1p-lipo-battery/ | 351 | GENS TATTU 30000MAH 22.2V 25C 6S1P LIPO BATTERY PACK WITH AS150 +XT150 PLUG | 351 | 351 |  | 3610 | 3610
CB | SparkFun | 474-DEV-16271 | DEV-16271 | 1 | https://www.mouser.it/ProductDetail/SparkFun/DEV-16271?qs=%2Fha2pyFaduiQ0Eb%2F2ovJaoRSrascr4w0y7YIJLZ8w9xSisyeUb%2FDmw%3D%3D | 133 | NVIDIA Jetson Nano Developer Kit (V3) 4GB | 133 | 133 | READY TO BUY | 141 | 141
Battery Charger | 3dxr | SkyRC-PC10801 | SkyRC-PC10801 | 1 | https://www.3dxr.co.uk/electronics-c78/chargers-c74/skyrc-pc1080-20a-1080w-dual-channel-charger-for-6s-batteries-p3504 | 230 | PC1080 - 20A 1080W Dual Channel Charger for 6S Batteries | 230 | 269.2422 | READY TO BUY | 0 | 0
Avionics Total Cost: |  |  | 4296.5151
Avionics Total Weight: |  |  | 6080.8
Avionics Total Weight w/out Battery: |  |  | 2470.8

## Sensors
Category | Supplier | COD Supp. | Manu. Part Number | Qty | Link web | Price UNIT | Descritpion | Total price | TotalPrice Euro | Note | Unit weight | Total Weight
InfraRed | www.dronebase.it | / | / | 1 | https://www.dronebase.it/prodotto/termocamera-flir-vue-pro-r-radiometrica/ | 3294 | Termocamera radiometrica per Droni SAPR ultracompatta Flir Vue Pro R | 3294 | 3294 | READY TO BUY | 102 | 102
InfraRed | flir.com | 4206334 | 4206334 | 1 | https://www.flir.com/products/4206334_power-and-video-module/ | 99 | Power & Video Module | 99 | 99 | READY TO BUY | 15 | 15
Multi-Spectral | mapir.camera | survey3 | survey3 | 1 | https://www.mapir.camera/pages/survey3-cameras | 630 | Survey3: Multi-Spectral Survey Cameras | 630 | 899.7372 | READY TO BUY | 76 | 76
| Cameras Total Cost: |  | 4292.7372
| Cameras Total Weight: |  | 193

## Configurations
Configuration 1 [37Min Hovering][10Min Full load] | [6 empty] | Configuration 3 [40Min Hovering][23Min Full load]
| Cost | Weight | Propeller | Efficiency | Max-Payload |  |  | Cost | Weight | Propeller | Efficiency | Max-Payload
Frame | 597.69 | 2434 | 21 | 10.7 g/w | 10Kg | 1100mm | Frame | 230 | 1250 | 18 | 9 g/w | 2-3Kg | 975mm
Avionics | 4296.5151 | 2470.8 | / | / | / |  | Avionics | 4296.5151 | 2470.8 | / | / | /
Sensors | 4292.7372 | 193 | / | / | / |  | Sensors | 4292.7372 | 193 | / | / | /
Battery | 429 | 2510 | / | / | / | 22AH - 22.2V | Battery | 429 | 2510 | / | / | / | 22AH - 22.2V
Total | 9615.9424 | 7607.8 | / | / | / |  | Total | 9248.2524 | 6423.8 | / | / | /
Configuration 2 [45Min Hovering][14Min Full load] | [6 empty] | Configuration 4 [51Min Hovering][29Min Full load]
| Cost | Weight | Propeller | Efficiency | Max-Payload |  |  | Cost | Weight | Propeller | Efficiency | Max-Payload
Frame | 597.69 | 2434 | 21 | 10.1 g/w | 10Kg | 1100mm | Frame | 230 | 1250 | 18 | 7.55 g/w | 2-3Kg | 975mm
Avionics | 4296.5151 | 2470.8 | / | / | / |  | Avionics | 4296.5151 | 2470.8 | / | / | /
Sensors | 4292.7372 | 193 | / | / | / |  | Sensors | 4292.7372 | 193 | / | / | /
Battery | 617 | 3600 | / | / | / | 30AH - 22.2V | Battery | 617 | 3600 | / | / | / | 30AH - 22.2V
Total | 9803.9424 | 8697.8 | / | / | / |  | Total | 9436.2524 | 7513.8 | / | / | /

## BOM
Category | Supplier | COD Supp. | Qty | Link web | Note
Motors | 3dxr.co.uk | TM-MN-501-S-360KV | 6 | https://www.3dxr.co.uk/multirotor-c3/multirotor-motors-c35/t-motor-mn501-s-p3883 | Quantitá minima. Si consiglia 2 ricambi.
ESC | 3dxr.co.uk | ALPHA-60A-LV | 6 | https://www.3dxr.co.uk/multirotor-c3/multirotor-escs-c48/t-motor-alpha-60a-6s-lv-p2888 | Quantitá minima. Si consiglia 2 ricambi.
Propeller | 3dxr.co.uk | TM-MF-1806 | 3 | https://www.3dxr.co.uk/multirotor-c3/multirotor-props-c265/t-motor-polymer-folding-prop-mf1806-p3088 | Quantitá minima. Si consiglia 2 ricambi.
GPS | 3dxr.co.uk | 0911B | 2 | https://store-drotek.com/911-sirius-rtk-gnss-rover-f9p.html
HD Video TX | 3dxr.co.uk | HEX-HereLink-HX4-060711 | 1 | https://www.3dxr.co.uk/autopilots-c2/the-cube-aka-pixhawk-2-1-c9/herelink-hd-video-transmission-c16/hex-herelink-hd-video-transmission-system-p3352
HD Video TX | 3dxr.co.uk | HEX-HL-01-04-CableSetH1 | 1 | https://www.3dxr.co.uk/autopilots-c2/the-cube-aka-pixhawk-2-1-c9/herelink-hd-video-transmission-c16/hex-herelink-cable-set-p3575 | Questo é out of stock, ma dovrebbero gia essere compresi. Eventualmente cerco un'altro shop
HD Video TX | 3dxr.co.uk | CAM-01-04-Ex-Thin-Mic-1 | 3 | https://www.3dxr.co.uk/camera-fpv-c57/8sinn-extra-thin-micro-hdmi-micro-hdmi-80cm-cable-p3331
Telemetry | 3dxr.co.uk | RFD-Bundle-868ux-EU | 1 | https://www.3dxr.co.uk/radio-gear-c33/telemetry-c31/868-mhz-telemetry-c65/rf-design-rfd-868ux-eu-modem-bundle-p4256
Telemetry | 3dxr.co.uk | RFD-04-09-RPSMA-MtoM-50 | 2 | https://www.3dxr.co.uk/radio-gear-c33/rf-connectors-and-adapters-c110/rf-design-rfdesign-extension-cable-rpsma-m-rpsma-m-50cm-p2660
FC | 3dxr.co.uk | HEX-HX4-06100-ORG-STD-1 | 1 | https://www.3dxr.co.uk/autopilots-c2/the-cube-aka-pixhawk-2-1-c9/cube-autopilot-and-combos-c10/hex-the-cube-orange-standard-set-with-ads-b-carrier-board-p3509
FC | 3dxr.co.uk | HEX-01-13-Standard-Cab1 | 1 | https://www.3dxr.co.uk/autopilots-c2/the-cube-aka-pixhawk-2-1-c9/cube-cables-accessories-sensors-c15/hex-the-cube-standard-cable-set-p3054
BEC | 3dxr.co.uk | Mauch-025 | 1 | https://www.3dxr.co.uk/electronics-c78/power-management-c91/mauch-025-pl-4-14s-hyb-bec-2-x-5-3v-1-x-5-0v-amp-1-x-12-0v-p3070
BEC | 3dxr.co.uk | Mauch-002 | 1 | https://www.3dxr.co.uk/electronics-c78/power-management-c91/mauch-002-pl-100-sensor-board-with-cfk-enclosure-12awg-p2764
BEC | 3dxr.co.uk | Mauch-043 | 1 | https://www.3dxr.co.uk/electronics-c78/power-management-c91/mauch-043-pl-fc-cable-for-jst-gh-6pin-p2771
LED | 3dxr.co.uk | Tarot-B-05-04-TL2816-11 | 1 | https://www.3dxr.co.uk/electronics-c78/leds-c79/tarot-super-bright-led-12v-tl2816-10-red-p3395
LED | 3dxr.co.uk | Tarot-B-05-07-TL2957-01 | 3 | https://www.3dxr.co.uk/multirotor-c3/multirotor-accessories-c349/leds-c436/tarot-leds-constant-bright-pair-red-green-tl2957-02-p3556
Battery | gensace.de | Tattu-22ah-6s | 2 | https://www.gensace.de/tattu-22000mah-22-2v-30c-6s1p-lipo-battery-pack-with-as150-xt150-plug.html | Quantitá minima. Si consiglia 2 batterie extra
Battery Charger | modellismo.it | SKYRC D400 | 1 | https://www.modellismo.it/visualizza_oggetto.php?cod=SK100123&dove=/prodotti/skyrc&lingua=ita
Companion Board | Mouser.it | DEV-16271 | 1 | https://www.mouser.it/ProductDetail/SparkFun/DEV-16271?qs=%2Fha2pyFaduiQ0Eb%2F2ovJaoRSrascr4w0y7YIJLZ8w9xSisyeUb%2FDmw%3D%3D
Power Connector | Mouser.it | 538-502439-0600 | 20 | https://www.mouser.it/ProductDetail/538-502439-0600
Power Connector | Mouser.it | 538-502438-0100 | 20 | https://www.mouser.it/ProductDetail/538-502438-0100
Sonar | robotstore.it | MB1220 XL-MaxSonar-EZ2 | 3 | https://www.robotstore.it/Sensore-di-distanza-ad-ultrasuoni-XL-MaxSonar-EZ2-MB1220?gclid=Cj0KCQjwwLKFBhDPARIsAPzPi-I83VY1_8UfC62zOooOsedznUeorgszLXYhoS_4uUDaT5XGXczvTT4aArNBEALw_wcB | Inizierei con il bottom per l'atterraggio . Volendo poi si possono aggiungere.
Frame | rc-wing.com | ZD975 | 1 | https://www.rc-wing.com/lji-zd975-6-axis-975mm-carbon-fiber-umbrella-folding-hexacopter-frame-with-landing-gear.html
FPV CAM | it.geekbuying.com | 417797 | 1 | https://it.geekbuying.com/item/Hawkeye-Firefly-Split-4K-12MP-Single-Board-DVR-WDR-FPV-MINI-Camera-417797.html